## Sheet 1 - BOM Update
BOM Update
Part | Value | Device | Package | Description | AVAILABILITY | CENTERLINE_PITCH | COMMENT | DESCRIPTION | DIGI-KEY_PART_NUMBER | DIGI-KEY_PURCHASE_URL | EU_ROHS_COMPLIANCE | LINK | MF | MP | NUMBER_OF_POSITIONS | PACKAGE | PRICE | PRODUCT_TYPE | PROD_ID | SF_ID | VALUE
+ |  | CONN_01 | 1X01 | Single connection point. Often used as Generic Header-pin footprint for 0.1 inch spaced/style header connections
- |  | CONN_01 | 1X01 | Single connection point. Often used as Generic Header-pin footprint for 0.1 inch spaced/style header connections
BLED | _ | 0402LED | 0402LED | 0402led
C1 | 270 pF | C-US | C0402_B | Capacitor
C2 | 10 uF | C-US | C0402_B | Capacitor
C4 | 270 pF | C-US | C0402_B | Capacitor
C5 | 10 uF | C-US | C0402_B | Capacitor
C6 | 4.7 uF | C-US | C0402_B | Capacitor
C7 | 4.7 uF | C-US | C0402_B | Capacitor
C8 | .1 uF | C-US | C0402_B | Capacitor
C9 | 100 nF | C-US | C0402_B | Capacitor
C10 | 10 uF | C-US | C0402_B | Capacitor
C11 | 10 nF | C-US | C0402_B | Capacitor
C12 | 10 uF | C-US | C0402_B | Capacitor
C23 | 1 uF | C-US | C0402_B | Capacitor
C24 | 1 uF | C-US | C0402_B | Capacitor
DATA |  | CONN_01 | 1X01 | Single connection point. Often used as Generic Header-pin footprint for 0.1 inch spaced/style header connections
GND |  | CONN_01 | 1X01 | Single connection point. Often used as Generic Header-pin footprint for 0.1 inch spaced/style header connections
J3 | 2174507-2 | 2174507-2 | J_SMD_2174507-2-5_7.8_5_2.71 | USB - micro B USB 2.0 Receptacle Connector 5 Position Surface Mount, Right Angle |  | .65 mm[.025 in] | 2174507\-2 | REC TYPE-B ASSY MICRO USB I/O | A118106CT-ND | https://www.digikey.com/product-detail/en/te-connectivity-amp-connectors/2174507-2/A118106CT-ND/4729913?utm_source=snapeda&utm_medium=aggregator&utm_campaign=symbol | Compliant | http://www.te.com/usa-en/product-2174507-2.html | TE Connectivity | 2174507-2 | 5 | None |  | Connector
L1 | FB | BLM15H | 402 | EMIFIL (R) Chip Ferrite Bead for GHz Noise
R1 | 1K | R-US_ | R0402_B | 0402 Resistor
R3 | 1K | R-US_ | R0402_B | 0402 Resistor
R8 | 4K7 | R-US_ | R0402_B | 0402 Resistor
R18 | 2.0K 0.5% | R-US_ | R0402_B | 0402 Resistor
S2 | JS102011JCQN | JS102011JCQN | SW_JS102011JCQN | Switch Slide Spdt 300ma 6v | Unavailable |  |  | Switch Slide Spdt 300ma 6v |  |  |  |  | C&K | JS102011JCQN |  | None | None
U$1 | 2.45GHz | ANTENNA2.4GHZ-6.5X2.2MM | ANT-2.4GHZ-6.5X2.2MM | Single-ended Antennae | [14 empty] | ANT-08187 | WRL-00144 | 2.45GHz
U$4 | DIODD3 | DIODD3 | DIODFN100X60X30-2
U$5 | DIODD3 | DIODD3 | DIODFN100X60X30-2
U1 | ESP32-PICO-D4 | ESP32-PICO-D4 | ESP32-PICO-D4 | ESP32-PICO-D4 module
U2 | CP2104-F03-GM | CP2104-F03-GM | QFN50P400X400X80-25N | Silabs CP2104 USB to UART Bridge | Unavailable |  |  | USB to UART Bridge |  |  |  |  | Silicon Labs | CP2104 |  | QFN-24 Silicon Labs | None
U4 | STBC08 | STBC08 | STBC08 | STBC08 800 mA standalone LiPo battery charger
U7 | NCP161 | NCP161 | NCP161 | NCP161 3V3 LDO voltage regulator
YELLOW | _ | 0402LED | 0402LED | 0402led